## Sheet1
|  |  |  | Dimmability |  | Emergency Drivers
|  |  |  | Triac | 0 - 10V | Compatibility ensuring minimum of 90 minutes operation in emergency mode
|  |  |  | Forward Phase (Leading Edge) Recommended |  | BLD-HM08D-YYY |  | BLD-HM15D-YYY
Lotus LED Lights Fixture Model Click on model # for spec sheet |  | Power (W) | Input (V) | Examples of compatible dimmers | Any 0-10V dimmer should be compatible | 0-10V Dimmable Driver Installation ≤ 60W per fixture | Non Dimmable Installation ≤ 8W per fixture | 0-10V Dimmable Driver Installation ≤ 100W per fixture | Non Dimmable Installation ≤ 15W per fixture
Recessed Fixtures, default driver triac dimmable, some models available with optional 0-10V drivers | LED-2-S5W-5CCT-FG-WH | 5 | 120 | LIGHT BY LOTUS: ERC111 DNA03AU11-600-31B1 . LUTRON: SCL-153P-XX CTCL-153P-XX DVCL-153PH-XX AYCL-153P-XX YGCL-153H-XX MACL-153M-XX STCL-153PH-XX PD-6WCL PD-5NE PD-10NXD DVCL-253PH-XX MA-PRO AYCL-253P-XX . LEVITON: IPL06 6674 6618 6633 DSL06-1LZ DZ6HD . COOPER: DLC03P-W DAL06P SAL06P2 . LEGRAND: ADPD453LW2 ADTP703TUW4 LC2101 RHCL453PW RH703PTUW WSCL453PW LSCL453PW LSCL450W WWRL50 . Avi-ON: BT3001 . Dimmer with Occupancy / Vacancy Sensor LUTRON MSCL-OP153M(H) MSCL-VP153M(H) | N/A | N/A | YES | N/A | YES, but HM08D-YYY is enough too
| LL2G-HO | 5.5 | 120 - 347 |  | YES | LLL-LD0612T |  | LLL-LD0612T
LRG2-HO
LSG2-HO
| LED-3-S6W-5CCT-BA | 6 | 120 |  | N/A |  |  | N/A
| LED-1-S7W-5CCT | 7
LED-3-S7W-FG
ADS4FGSTRGBCW
| LL3G | 7.5 | 120 - 347 |  | YES | LLL-LD0716T |  | LLL-LD0716T
LRG3
LRG3-4RSL
LSG3
LSG3-5SSL
| LED-2-S8W2 | 8 | 120 |  | N/A |  |  | N/A
JXL-COB02-R08W-CCT
JXL-COB02-S08W-CCT
| LED-4-S9W-xx-FG | 9 |  |  |  |  | NO |  | YES
LED-S9W
LED-S9W-5CCT-R-BF
LED-S9W-5CCTWH-SQ
LED-S9W-5CCT-SQ-BF
| LED-2-S11W-5CCT-EY-T | 11 | 120 - 347 |  | YES | HBL012-AW-10-01A-5CS |  | HBL012-AW-10-01A-5CS
LED-2-S11W-5CCT-EY-T-SQ
| LL3R |  |  |  |  | LLL-LD1025T3 |  | LLL-LD1025T3
LL3G-HO
LRG3-HO
LRG3-HO-TT
LRG3-HO-IT
LRG3-HO-4RSL
LSG3-HO
LSG3-HO-TT
LSG3-HO-IT
LSG3-HO-5SSL
| LB4R |  |  |  |  | LLL-LD1535TB |  | LLL-LD1535TB
| LL4G | 11.4 |  |  |  | LLL-LD1025T |  | LLL-LD1025T
LRG4
| AD-35-S12W-xx-WH-REY | 12 | 120 - 347 |  |  | HBL012-AW-10-01L |  | HBL012-AW-10-01L
AD-LED-4-S12W-xx-xx-LREY
AD-LED-4-S12W-xx-xx-LREY-SQ
| DS-LED-4-S12W |  | 120 - 347 |  |  | HBL012-AW-10-01A-5CS |  | HBL015-AW-10-01A-5CS
DS-LED-4-S12W-SQ
LED-6-S12W-5CCTWH-SQ
LED-6-S12W-5CCT-SQ-BF
| LL4R | 13.5 |  |  |  | LLL-LD1535T |  | LLL-LD1535T
LL4S
| LB6R | 14 |  |  |  | LLL-LD1535TB |  | LLL-LD1535TB
| LL4RR | 14.5 |  |  |  | LLL-LD1535TR |  | LLL-LD1535TR
LL4SR
| LL4G-HO | 15 |  |  |  | LLL-LD1535T |  | LLL-LD1535T
LRG4-HO
LRG6
LRG6-6RSL
| LD4R |  |  |  |  | LLL-LD1535TR |  | LLL-LD1535TR
LD4S
LD4R-IT
LD4R-CPL
LD4R-5R-SL30
| LD3R |  |  |  |  | LLL-LD1535T3 |  | LLL-LD1535T3
LD3R-4RSL
LD3S
LD3S-5SSL
| LED-2-S15W (single CCT & DTW) |  | 120 - 277 |  |  | HBL015-AW-10-01L |  | HBL015-AW-10-01L
AD-LED-4-S15W
LED-6-S15W-3K-FG-WH (single CCT only)
| LED-2-S15W-5CCT |  | 120-347 |  |  | HBL015-AW-10-01A-5CS |  | HBL015-AW-10-01A-5CS
LED-2-S15W-L5CCT-T
LED-2-S15W-L5CCT-T-SQ
LED-2-S15W-5CCT
LED-6-S15W-5CCT-FG
LED-6-S15W-5CCT-FG
DS-LED-6-S15W
| JXL-COB04-R15W-CCT |  | 120 |  | N/A |  |  | N/A
JXL-COB04-S15W-CCT
| LL6R | 17 | 120 - 347 |  | YES | LLL-LD2050T |  | LLL-LD2050T | NO
| LL6RR |  |  |  |  | LLL-LD2050TR |  | LLL-LD2050TR
| LL6SR | 18
LD4R-HO
LD4S-HO
LD4R-HO-IT
LD4R-HO-5R-SL30
LD6R
LD8R
| LB8R |  |  |  |  | LLL-LD1535TB |  | LLL-LD1535TB
| LD6R-HO | 30 |  |  |  | LLL-LD3580TR |  | LLL-LD3580TR
LD8R-HO
| LY82RCD | 33 |  |  |  | LLL-LD3580T |  | LLL-LD3580T
| LL8R | 40 |  | N/A |  | LLL-LD40WH |  | LLL-LD40WH
| LL10R | 50 |  |  |  | LLL-LD50WH |  | LLL-LD50WH
Fire Rated | FR-LED-9-S12W-5CCT-FG | 9 | 120 | See above for recommended TRIAC dimmers | N/A |  |  | N/A | YES
| FR-LED-4-S12W-5CCT-PL | 12 | 120 - 347 |  | YES | HBL012-AW-10-01A-5CS |  | HBL012-AW-10-01A-5CS
| FR-LED-6-S15W-5CCT-PL | 15 |  |  |  | HBL015-AW-10-01A-5CS |  | HBL015-AW-10-01A-5CS
FR-LED-6-S15W-5CCT-FG
Recessed Commercial 0-10V dim | TP120-347-RT4-C-DIM-G1-ES | 5.5 - 12 |  | N/A |  | YES | Yes - up to 8W | YES
| DL254-4-16W-M-A5C5 | 6 - 16 | [6 empty] | Yes - up to 15W only
| TP120-347-RT6-C-DIM-G1-ES | 7 - 18
| DL254-6-30W-M-A5C5-HO | 12- 30 |  |  |  |  | NO
| TP120-347-RT8-C-DIM-G1-ES | 10 - 22
| DL254-8-35W-M-A5C5-HO | 16- 35 | [6 empty] | NO
| TP120-347-RT9.5-C-DIM-G1-ES | 20 - 32
| DL254-10-40W-M-A5C5-HO | 22- 40
Surface / J-Box mount | LED-S8W-MT | 8 | 120 | See above for recommended TRIAC dimmers | N/A |  | YES | N/A | YES
| LBL-JB10W-5CCT | 10 |  |  |  |  | NO
ADS5R9-5CCT
| CSC3017-LED-15W | 15
CSC3025
ADS7R9 (single CCT)
| ADS7R9-5CCT-D |  | 120 - 277
| ADS12R9 | 22 | 120 | [5 empty] | NO
| ADS15R-3CCT | 30
| UCL1001 | 6 - 16 |  |  |  |  | 8" only |  | 8", 16" & 24" Only
| LSD | 3 |  |  |  |  | YES |  | YES
| OD-5-1000L-5CCT | 15 |  |  |  |  | NO
| DIMMING: | [7 empty] | Revision Sep 2023
1. Recommended dimmer load to be between 10% and 80% of it's capacity
2. Lotus LED Lights 0-10V drivers use less than 1 mA output current for control
Lotus LED Lights is not responsible for costs incurred for commissioning any lighting controls connected to our products.
Please refer to dimmer or control manufacturers specifiction instructions for operating range and minimum and maximum loads.
EMERGENCY DRIVERS:
1. When fixture power is less or equal to emergency driver power, then connection without dimming may be used. Brightness will be 100% for minimum 90 minutes.
2. When the fixture power exceeds the emergency driver power, then only connection with 0-10V dimmable driver is allowed and the 0-10V diming wires have to be connected.
Brightness will be set at the minimum level by the dimmer for minimum 90 minutes.
3. One emergency driver recommended for each fixture.
REMARKS:
N/A indicates that no 0-10V driver is available for this model
Lotus LED Lights USA |  | www.LotusLEDLights.com email: support@lotusledlights.com | [6 empty] | Lotus LED Lights CANADA
250 H Street # 301, Blaine WA 98230 tel 360-200-5500 | [8 empty] | 1080 Cliveden Ave # 6, Delta BC V3M 6G6 tel 604-538-3090
Hainesport NJ, Naples FL, Vancouver WA | [8 empty] | Delta BC, Mississauga ON